## Mold inspection checklist
Property / address
Inspector
Date
Client
Section | Check | Answer | Notes | Photo #
Inspection details | Front of property
Inspection details | Reason for inspection
Inspection details | Property type
Inspection details | Occupied?
Inspection details | Known history of water damage or leaks?
Inspection details | Previous mold remediation?
Inspection details | Outdoor temperature (°F)
Inspection details | Outdoor relative humidity (%)
Exterior | Grading slopes away from the foundation?
Exterior | Gutters and downspouts clear and draining away?
Exterior | Siding, windows or roof damage that lets water in?
Exterior | Exterior moisture concerns
Exterior | Exterior notes
Moisture sources | Active leaks found?
Moisture sources | Leak location(s)
Moisture sources | Plumbing leaks under sinks or around fixtures?
Moisture sources | Condensation on windows, pipes or ducts?
Moisture sources | Bathroom exhaust fans vent outside?
Moisture sources | Dryer vents outside?
Moisture sources | Signs of flooding or standing water?
Interior | Indoor temperature (°F)
Interior | Indoor relative humidity (%)
Interior | Musty odor present?
Interior | Visible mold growth?
Interior | Where mold was seen
Interior | Size of affected area
Interior | Staining or discoloration on walls or ceilings?
Interior | Peeling paint or bubbling drywall?
Interior | Visible mold
Interior | Interior notes
Moisture readings | Moisture meter used
Moisture readings | Highest wall reading (location and %)
Moisture readings | Highest floor reading (location and %)
Moisture readings | Thermal imaging used?
Moisture readings | Moisture readings
Attic, basement & crawlspace | Attic ventilation adequate?
Attic, basement & crawlspace | Mold on attic sheathing?
Attic, basement & crawlspace | Basement or crawlspace damp?
Attic, basement & crawlspace | Vapor barrier in crawlspace?
Attic, basement & crawlspace | Sump pump working?
Attic, basement & crawlspace | Attic, basement or crawlspace
HVAC | Mold or debris in ducts or registers?
HVAC | Condensate drain line clear?
HVAC | Filter condition
HVAC | Air handler
Sampling | Samples taken?
Sampling | Sample types
Sampling | Outdoor control sample taken?
Sampling | Sample locations and IDs
Sampling | Lab sent to
Findings & recommendations | Overall mold risk
Findings & recommendations | Remediation recommended?
Findings & recommendations | Recommended scope
Findings & recommendations | Moisture source to correct
Findings & recommendations | Recommendations
Findings & recommendations | Occupant safety concerns
Free template from fieldpix.org. FieldPix can write this for you from a walkthrough on site.