## Solar installation photos
Job / address
Installer
Date
System size
Section | Check | Result | Notes | Photo #
Before work | Front of the house with the house number
Before work | Entire roof before work
Before work | Roof condition close-up
Before work | Existing damage to the roof or property
Attachments and racking | Each attachment point, at each step
Attachments and racking | Racking on each array (arrays numbered)
Attachments and racking | Grounding and bonding path
Attachments and racking | End and mid clamps fully engaged
Attachments and racking | Wire management under each row
Finished array | Pull-back shot of each array
Finished array | Pitch and azimuth with the tool in frame
Finished array | Panel height above the roof
Finished array | Fire setbacks and pathways
Finished array | Roof conduit on standoffs and its flashing
Labels and serials | Module label
Labels and serials | Optimizer, microinverter or RSD label and serial
Labels and serials | Device map or stringing map
Labels and serials | Inverter or gateway serial number
Electrical | Junction boxes, open and closed, with labels
Electrical | Exterior conduit runs and sealed penetrations
Electrical | AC disconnect, inside and out, labels and fuse size
Electrical | Main service panel, inside and out, with labels
Electrical | Utility meter with labels
Electrical | Ground rod and water main bond
Electrical | Pull-back of all electrical equipment
Battery (if any) | Battery and gateway serials, wiring and labels
Battery (if any) | Working area cleared
Commissioning | String voltage or monitoring screen, all devices producing
Commissioning | Grid profile or utility setting
Commissioning | System running
Site and safety | Ladder tied off, 3 feet above the edge
Site and safety | Site cleaned up
Free template from fieldpix.org. FieldPix can write this for you from a walkthrough on site.